## Sheet1
Diagram Type | Diagram Name | Positives | Negatives
BDD | Power Constraints | Well Defined | should be a BDD instead of Constraint
PAR | Power Constraints | Well Defined | Connections shouldn't be directional arrows
ACT | Cycle Lights | Control logic works fine | Be more specific with light sequence in both pedestrian and normal The emergency red light must be a blinking red light
ACT | Routine | Flow is well defind for that scenario | Turn all lights red in case of emergency should be blinking instead
ACT | Driving | OK | Needs check statement for the acceleration
ACT | FollowSchedule | Flow logic is ok | Needs conditions after light interpretation
ACT | VehicleDrive | Logically Fine | The first node after the parallel process is unnesseccary
BDD | Traffic Light | Completeness and consistency is there | 1 more constraint about time Parts should also have speaker
IBD | Camera | Interaction between components is well defined | In item flow for I/O Interface the ports should be swapped add a port to the border
IBD | Communication | Simple elements are specified for the overall communication | Make the ports of the filter In/Out Add a port to the border
IBD | Lights | Diagram is fine | Make a port on the border
PAR | Camera | I/O elements and physical entities are ok | Make the port bidirectional
PAR | Communication | Well Defined | X
PAR | Lights | Well defined | Items flows should be more refined
SD | SmartGarbage | Timing is well defined | X
SD | SmartGarbageInteraction | Interactions well specified | The traffic light life line should be on the whole time
SD | Traffic Light Routine | Routine follows the correct logic | The life time for all traffic lights should be on the whole time Refine the sequence of llights
BDD | Service Vehicle | Well Defined | X
IBD | Service Vehicle | Well defined blocks | Should be renamed to Control Unit
STM | Blinking Yellow Routine | Emergency case interpreted | X
UC | Use Case 1 | Use cases well specified | X
UC | Use case 2 | OK | X
UC | Use Case 3 | OK | X
UC | Use Case 4 | OK | X
BDD | Allocation diagram | Blocks are allocated correctly | X
Implementation
V1 | We implemented traffic lights for one lane | Implementation works logically fine for just one lane | This version was far too simple and needed to consider a more complex scenario
V2 | We implemented traffic lights for multiple lanes | Multiple lanes implementation works accordingly | This version lacked the emergency response and additional elements
V3 | We implemented Emergency State | Emergency state is handled | This version lacked support of Pedestrian Lights and additional elements
V4 | We implemented Pedestrian Traffic Light | A pedestrian light is added and the logic has been updated to work accordingly | Further improvments can be made in the domain of supporting Night time scenario with a real time timing